## FlexiCup_BOM
Item | Component Name | Type | Material / Model | Fabrication / Specification | Source / Notes
1 | PDMS Layer | Custom | PDMS (Silicone Elastomer) | Mass ratio 30:1; cured at 70°C for 4 h | https://item.taobao.com/item.htm?id=771400708673
2 | Semitransparent Layer | Custom | Ag/PDMS composite | Ag:PDMS 100:1; cured at 70°C for 0.5 h | https://item.taobao.com/item.htm?id=639664267249
3 | Sealing Skirt | Custom | Silicone rubber | Laser-cut from commercial silicone suction cup (edge section) | https://item.taobao.com/item.htm?id=44450088023
4 | Light Diffuser | Commercial + Laser cut | Plastic frosted diffuser sheet | Laser-cut to shape | https://detail.tmall.com/item.htm?id=815395281668
5 | Camera | Commercial | OV5640, DVP interface | CMOS image sensor module | https://item.taobao.com/item.htm?id=740340174798
6 | Suction Cup Bottom | Custom | Transparent photocured resin | 3D printed | Custom fabricated
7 | Battery | Commercial | 3.7 V 300 mAh LiPo | Rechargeable lithium polymer battery | https://item.taobao.com/item.htm?id=528235852444
8 | O-Ring | Commercial | FKM (Fluororubber) | Airtight sealing | https://detail.tmall.com/item.htm?id=20666871267
9 | Charging Coil | Commercial | Inductive coil | 12.5 µH | https://item.taobao.com/item.htm?id=659955785738
10 | Suction Cup Top | Custom | PLA | 3D printed | Custom fabricated
11 | PCB Assembly | Custom | FR-4 PCB + SMT | PCB fabrication & SMT assembly | JLCPCB